## DimTable
Skip	Name	M	L	T	I	θ	N	J	Unit	Symbol	Unicode	Prefixes	Foreign unit
	Acceleration		1	-2
	Action	1	2	-1									joule
	Amount						1		mole	mol	mol
1	AngularAcceleration			-2
	Area		2
1	AreaDensity	1	-2
1	AreaSecondMoment		4
1	AreaThermalResistance	-1		3		1
	Capacitance	-1	-2	4	2				farad	F	F	p, u, m
	CatalyticActivity			-1			1		katal	kat	kat
1	ChargeDensity		-3	1	1
	Coefficient
1	Coldness	-1	-2	2
	Conductance	-1	-2	3	2				siemens	S	S
	Conductivity	-1	-3	3	2								siemens
	Current				1				ampere	A	A	m
1	CurrentDensity		-2		1
	Density	1	-3
	DynamicViscosity	1	-1	-1									pascal
	ElectricCharge			1	1				coulomb	C	C
	ElectricField	1	1	-3	-1								volt
1	ElectricFlux	1	3	-3	-1
	ElectricResistance	1	2	-3	-2				ohm	ohm	\u03A9	k, M
	Energy	1	2	-2					joule	J	J	k, M
	Entropy	1	2	-2		-1							joule
1	Fluence		-2
	Force	1	1	-2					newton	N	N	m, da
	Frequency			-1					hertz	Hz	Hz	G
	HeatTransfer	1		-3		-1							watt
	Inductance	1	2	-2	-2				henry	H	H	u, m, c, d, da, h, k
1	InertiaMoment	1	2
1	Irradiance	1		-3
	KinematicViscosity		2	-1
	Length		1						meter	m	m	n, u, m, c, d, da, k
1	LightEfficacy	-1	-2	3				1
	LightEnergy			1				1
1	LightEnergyDensity		-3	1				1
1	LightExposure		-2	1				1
	LightIntensity							1	candela	cd	cd
1	LinearDensity	1	-1
	Luminance		-2					1	lux	lx	lx
	MagneticField	1		-2	-1				tesla	T	T
	MagneticFlux	1	2	-2	-1				weber	Wb	Wb
1	MagneticMoment		2		1
1	MagneticPermeability	1	1	-2	-2
1	Magnetization		-1		1
	Mass	1							kilogram	kg	kg	m		gram is created as a special case
	MassFlowRate	1		-1
	MolarConcentration		-3				1
	MolarEntropy	1	2	-2		-1	-1						joule
	MolarMass	1					-1
	MolarVolume		3				-1
1	Momentum	1	1	-1
	Power	1	2	-3					watt	W	W	k, M
1	PowerDensity	1	-1	-3
	Pressure	1	-1	-2					pascal	Pa	Pa	h, k, M
	RadiationDose		2	-2					gray	Gy	Gy	G, T
1	RadiationDoseRate		2	-3
1	RadiationExposure	-1		1	1
	SpecificHeatCapacity		2	-2		-1							joule
	SpecificVolume	-1	3
	SurfaceTension	1		-2
	Temperature					1			kelvin	K	K
	ThermalConductance	1	2	-3		-1							watt
	ThermalConductivity	1	1	-3		-1							watt
1	ThermalResistance	-1	-2	3		1
	Time			1					second	s	s	n, u, m
	Velocity		1	-1
	Voltage	1	2	-3	-1				volt	V	V	m, k, M
	Volume		3
1	VolumetricEntropy	1	-1	-2		-1
	VolumetricFlowRate		3	-1
	WaveNumber		-1

## Aliases
Skip	From	Name	Unit	Symbol	Unicode	Prefixes	Foreign unit	Factor	Offset	PI exp
	Coefficient	PlaneAngle	radian	rad	rad			1/2		-1
1	Coefficient	SolidAngle	steradian	sr	sr
1	Coldness	ThermoDynamicsBeta
1	Conductance	Admittance
1	Conductivity	Permittivity
	Energy	Moment					newton
	Energy	Work
1	Entropy	HeatCapacity
1	Fluence	ColumnDensity
	Frequency	AngularVelocity					radian
	Frequency	RadioactiveDecay	becquerel	Bq	Bq	G, T
1	KinematicViscosity	ThermalDiffusivity
	MolarEntropy	MolarHeatCapacity
	Pressure	Stress
1	RadiationDose	Kerma
1	VolumetricEntropy	VolumetricHeatCapacity

## NonSI
Skip	Name	Unit	Symbol	Unicode	Factor	Offset	PI exp
	Coefficient	degree	deg	\u00B0	1/180		1
	Length	inch	in	^	0.0254
	Length	foot	ft	ft	0.3048
	Length	yard	yd	yd	0.9144
	Mass	pound	lb	lb	0.45359237
	Pressure	pound_per_inch2	PSI	PSI	6894.75729
	Pressure	inch_of_water	inAq	inAq	249.0889
	Temperature	degree_celsius	degC	\u00B0C	1.0	273.15
	Temperature	degree_farenheit	degF	\u00B0F	5/9	459.67
	Time	minute	min	min	60
	Time	hour	h	h	3600
	Time	day	day	day	86400