## DimTable
Skip	Name	M	L	T	I	θ	N	J	Unit	Symbol	Unicode	Foreign unit
	Acceleration		1	-2
	Action	1	2	-1								joule
	Amount						1		mole	mol	mol
1	AngularAcceleration			-2
	Area		2
1	AreaDensity	1	-2
1	AreaSecondMoment		4
1	AreaThermalResistance	-1		3		1
	Capacitance	-1	-2	4	2				farad	F	F
	CatalyticActivity			-1			1		katal	kat	kat
1	ChargeDensity		-3	1	1
	Coefficient
1	Coldness	-1	-2	2
	Conductance	-1	-2	3	2				siemens	S	S
	Conductivity	-1	-3	3	2							siemens
	Current				1				ampere	A	A
1	CurrentDensity		-2		1
	Density	1	-3
	DynamicViscosity	1	-1	-1								pascal
	ElectricCharge			1	1				coulomb	C	C
	ElectricField	1	1	-3	-1							volt
1	ElectricFlux	1	3	-3	-1
	ElectricResistance	1	2	-3	-2				ohm	ohm	\u03A9
	Energy	1	2	-2					joule	J	J
	Entropy	1	2	-2		-1						joule
1	Fluence		-2
	Force	1	1	-2					newton	N	N
	Frequency			-1					hertz	Hz	Hz
	HeatTransfer	1		-3		-1						watt
	Inductance	1	2	-2	-2				henry	H	H
1	InertiaMoment	1	2
1	Irradiance	1		-3
	KinematicViscosity		2	-1
	Length		1						meter	m	m
1	LightEfficacy	-1	-2	3				1
	LightEnergy			1				1
1	LightEnergyDensity		-3	1				1
1	LightExposure		-2	1				1
	LightIntensity							1	candela	cd	cd
1	LinearDensity	1	-1
	Luminance		-2					1	lux	lx	lx
	MagneticField	1		-2	-1				tesla	T	T
	MagneticFlux	1	2	-2	-1				weber	Wb	Wb
1	MagneticMoment		2		1
1	MagneticPermeability	1	1	-2	-2
1	Magnetization		-1		1
	Mass	1							kilogram	kg	kg
	MassFlowRate	1		-1
	MolarConcentration		-3				1
	MolarEntropy	1	2	-2		-1	-1					joule
	MolarMass	1					-1
	MolarVolume		3				-1
1	Momentum	1	1	-1
	Power	1	2	-3					watt	W	W
1	PowerDensity	1	-1	-3
	Pressure	1	-1	-2					pascal	Pa	Pa
	RadiationDose		2	-2					sievert	Sv	Sv
1	RadiationDoseRate		2	-3
1	RadiationExposure	-1		1	1
	SpecificHeatCapacity		2	-2		-1						joule
	SpecificVolume	-1	3
	SurfaceTension	1		-2
	Temperature					1			kelvin	K	K
	ThermalConductance	1	2	-3		-1						watt
	ThermalConductivity	1	1	-3		-1						watt
1	ThermalResistance	-1	-2	3		1
	Time			1					second	s	s
	Velocity		1	-1
	Voltage	1	2	-3	-1				volt	V	V
	Volume		3
1	VolumetricEntropy	1	-1	-2		-1
	VolumetricFlowRate		3	-1
	WaveNumber		-1

## Aliases
Skip	From	Name	Unit	Symbol	Unicode	Foreign unit
	Frequency	RadioactiveDecay	becquerel	Bq	Bq
	Frequency	AngularVelocity				radian
	Coefficient	PlaneAngle	radian	rad	rad
	Coefficient	SolidAngle	steradian	sr	sr
	Energy	Moment				newton
	Energy	Work
1	Entropy	HeatCapacity
	MolarEntropy	MolarHeatCapacity
1	VolumetricEntropy	VolumetricHeatCapacity
	Pressure	Stress
1	KinematicViscosity	ThermalDiffusivity
1	Fluence	ColumnDensity
1	Coldness	ThermoDynamicsBeta
1	Conductance	Admittance
1	Conductivity	Permittivity
1	RadiationDose	Kerma

## NonSI
Skip	Name	Unit	Symbol	Unicode	Factor	Offset
	Length	inch	in	in	0,0254
	Length	foot	ft	ft	0,3048
	Length	yard	yd	yd	0,9144
	Mass	pound	lb	lb	0,45359237
	Pressure	pound_per_inch2	PSI	PSI	6894,75729
	Pressure	inch_of_water	inAq	inAq	249,0889
	Temperature	degree_celsius	degC	\u00B0C	1.0	273,15
	Temperature	degree_farenheit	degF	\u00B0F	0,555555555556	459,67