## DimTable
Skip	Name	M	L	T	I	θ	N	J
	Acceleration		1	-2
	Action	1	2	-1
	Amount						1
1	AngularAcceleration			-2
	Area		2
1	AreaDensity	1	-2
1	AreaSecondMoment		4
1	AreaThermalResistance	-1		3		1
	Capacitance	-1	-2	4	2
	CatalyticActivity			-1			1
1	ChargeDensity		-3	1	1
	Coefficient
1	Coldness	-1	-2	2
	Conductance	-1	-2	3	2
	Conductivity	-1	-3	3	2
	Current				1
1	CurrentDensity		-2		1
	Density	1	-3
	DynamicViscosity	1	-1	-1
	ElectricCharge			1	1
	ElectricField	1	1	-3	-1
1	ElectricFlux	1	3	-3	-1
	ElectricResistance	1	2	-3	-2
	Energy	1	2	-2
	Entropy	1	2	-2		-1
1	Fluence		-2
	Force	1	1	-2
	Frequency			-1
	HeatTransfer	1		-3		-1
	Inductance	1	2	-2	-2
1	InertiaMoment	1	2
1	Irradiance	1		-3
	KinematicViscosity		2	-1
	Length		1
1	LightEfficacy	-1	-2	3				1
	LightEnergy			1				1
1	LightEnergyDensity		-3	1				1
1	LightExposure		-2	1				1
	LightIntensity							1
1	LinearDensity	1	-1
	Luminance		-2					1
	MagneticField	1		-2	-1
	MagneticFlux	1	2	-2	-1
1	MagneticMoment		2		1
1	MagneticPermeability	1	1	-2	-2
1	Magnetization		-1		1
	Mass	1
	MassFlowRate	1		-1
	MolarConcentration		-3				1
	MolarEntropy	1	2	-2		-1	-1
	MolarMass	1					-1
	MolarVolume		3				-1
1	Momentum	1	1	-1
	Power	1	2	-3
1	PowerDensity	1	-1	-3
	Pressure	1	-1	-2
	RadiationDose		2	-2
1	RadiationDoseRate		2	-3
1	RadiationExposure	-1		1	1
	SpecificHeatCapacity		2	-2		-1
	SpecificVolume	-1	3
	SurfaceTension	1		-2
	Temperature					1
	ThermalConductance	1	2	-3		-1
	ThermalConductivity	1	1	-3		-1
1	ThermalResistance	-1	-2	3		1
	Time			1
	Velocity		1	-1
	Voltage	1	2	-3	-1
	Volume		3
1	VolumetricEntropy	1	-1	-2		-1
	VolumetricFlowRate		3	-1
	WaveNumber		-1

## Units
Skip	Dim	Unit	Symbol	Unicode	Factor	Offset	PI exp	Prefixes	Def. Pref.	Foreign unit
	Action									joule
	Amount	mole	mol	mol
	Capacitance	farad	F	F				p, u, m
	CatalyticActivity	katal	kat	kat
	Coefficient	coef	coef
	Coefficient	percent	percent	%	1/100
	Coefficient	radian	rad	rad	1/2		-1
	Coefficient	steradian	sr	sr	1/4		-1
	Coefficient	degree	deg	\u00B0	1/360
	Conductance	siemens	S	S
	Conductivity									siemens
	Current	ampere	A	A				m
	DynamicViscosity									pascal
	ElectricCharge	coulomb	C	C
	ElectricField									volt
	ElectricResistance	ohm	ohm	\u03A9				k, M
	Energy	joule	J	J				k, M
	Energy									newton	Joule = N.m
	Entropy									joule
	Force	newton	N	N				m, da
	Frequency	hertz	Hz	Hz				k, M, G
	Frequency									radian	rad / sec
	Frequency	becquerel	Bq	Bq				G, T			radioactive decay = desintegrations per second
	HeatTransfer									watt
	Inductance	henry	H	H				u, m, c, d, da, h, k
	Length	meter	m	m				n, u, m, c, d, da, k
	Length	inch	in	in	0.0254
	Length	foot	ft	ft	0.3048
	Length	yard	yd	yd	0.9144
	LightIntensity	candela	cd	cd
	Luminance	lux	lx	lx
	MagneticField	tesla	T	T
	MagneticFlux	weber	Wb	Wb
	Mass	gram	g	g				m, k	k
	Mass	pound	lb	lb	0.45359237
	MolarEntropy									joule
	Power	watt	W	W				k, M
	Pressure	pascal	Pa	Pa				h, k, M
	Pressure	pound_per_inch2	PSI	PSI	6894.75729
	Pressure	inch_of_water	inAq	inAq	249.0889
	RadiationDose	gray	Gy	Gy				G, T
	SpecificHeatCapacity									joule
	Temperature	kelvin	K	K
	Temperature	degree_celsius	degC	\u00B0C		273.15
	Temperature	degree_farenheit	degF	\u00B0F	5/9	459.67
	ThermalConductance									watt
	ThermalConductivity									watt
	Time	second	s	s				n, u, m
	Time	minute	min	min	60
	Time	hour	h	h	3600
	Time	day	day	day	86400
	Voltage	volt	V	V				m, k, M
	Volume										empty line means that liter does not override meter3
	Volume	liter	L	L	1/1000			m, c, da, h
	Volume	centimeter3	cc	cc	1/1000000
	VolumetricFlowRate
	VolumetricFlowRate	cc_per_minute	ccm	ccm	1/60000000

## Aliases
Skip	Dim	Name
	Coefficient	PlaneAngle
	Coefficient	SolidAngle
1	Coldness	ThermoDynamicsBeta
1	Conductance	Admittance
1	Conductivity	Permittivity
	Energy	Moment
	Energy	Work
1	Entropy	HeatCapacity
1	Fluence	ColumnDensity
	Frequency	AngularVelocity
	Frequency	RadioactiveDecay
1	KinematicViscosity	ThermalDiffusivity
	MolarEntropy	MolarHeatCapacity
	Pressure	Stress
1	RadiationDose	Kerma
1	VolumetricEntropy	VolumetricHeatCapacity